## FCI Calculator
Ver. 10-20-17
FCI Calculator for the High-Gradient Headwater Streams in Appalachia
To ensure accurate calculations, the UPPERMOST STRATUM of the plant community is determined based on the calculated value for VCCANOPY (≥20% cover is required for tree/sapling strata). Go to the SAR Data Entry tab and enter site characteristics and data in the yellow cells. For information on determining how to split a project into SARs, see Chapter 5 of the Operational Draft Regional Guidebook for the Functional Assessment of High-Gradient Headwater Streams and Low-Gradient Perennial Streams in Appalachia (Environmental Laboratory U.S. Army Corps of Engineers 2017).
Project Name:
Location:
Sampling Date: | Enter dates on Data Form | Choose Site on Data Form | Choose Timing of Data Form
Subclass for this SAR:
| Select Stream Type on Data Form |  |  | Enter dates on Data Form
Uppermost stratum present at this SAR: |  | SAR number:
Functional Results Summary: |  |  | Please Fill Out Site and Timing Information on Data Form
| Function | Functional Capacity Index |  | Tree/sap Strata | SH Strata
| Hydrology | Check Canopy Data
| Biogeochemical Cycling | Check Canopy Data
| Habitat | Check Canopy Data
Variable Measure and Subindex Summary: |  |  |  | 0
Variable | Name | Average Measure | Subindex | 0 | 0
VCCANOPY | Percent canpoy over channel.
VEMBED | Average embeddedness of channel.
VSUBSTRATE | Median stream channel substrate particle size.
VBERO | Total percent of eroded stream channel bank.
VLWD | Number of down woody stems per 100 feet of stream.
VTDBH | Average dbh of trees.
VSNAG | Number of snags per 100 feet of stream.
VSSD | Number of saplings and shrubs per 100 feet of stream.
VSRICH | Riparian vegetation species richness.
VDETRITUS | Average percent cover of leaves, sticks, etc.
VHERB | Average percent cover of herbaceous vegetation.
VWLUSE | Weighted Average of Runoff Score for Catchment.

## SAR Data Entry
Version 10-20-17
High-Gradient Headwater Streams in Appalachia
Field Data Sheet and Calculator
Assessment Team: | [6 empty] | Latitude/UTM Northing:
Project Name: | [6 empty] | Longitude/UTM Easting:
Location: | [6 empty] | Sampling Date:
SAR Number: |  |  | Reach Length (ft): |  |  | Stream Type: | [6 empty] | 1
Top Strata: |  |  |  |  | (determined from percent calculated in VCCANOPY) | [10 empty] | Variable Sub- Indices
Site and Timing: | [11 empty] | 1 | 1
Sample Variables 1-4 in stream channel
1 | VCCANOPY | Average percent cover over channel by tree and sapling canopy. Measure at no fewer than 10 roughly equidistant points along the stream. Measure only if tree/sapling cover is at least 20%. (If less than 20%, enter at least one value between 0 and 19 to trigger Top Strata choice.)
| List the percent cover measurements at each point below: | [10 empty] | 0
2 | VEMBED | Average embeddedness of the stream channel. Measure at no fewer than 30 roughly equidistant points along the stream. Select a particle from the bed. Before moving it, determine the percentage of the surface and area surrounding the particle that is covered by fine sediment, and enter the rating according to the following table. If the bed is an artificial surface, or composed of fine sediments, use a rating score of 1. If the bed is composed of bedrock, use a rating score of 5.
Embeddedness rating for gravel, cobble and boulder particles (rescaled from Platts, Megahan, and Minshall 1983 )
|  | Rating | Rating Description
|  | 5 | <5 percent of surface covered, surrounded, or buried by fine sediment (or bedrock)
|  | 4 | 5 to 25 percent of surface covered, surrounded, or buried by fine sediment
|  | 3 | 26 to 50 percent of surface covered, surrounded, or buried by fine sediment
|  | 2 | 51 to 75 percent of surface covered, surrounded, or buried by fine sediment
|  | 1 | >75 percent of surface covered, surrounded, or buried by fine sediment (or artificial surface)
| List the ratings at each point below: | [10 empty] | 0
0
3 | VSUBSTRATE | Median stream channel substrate particle size. Measure at no fewer than 30 roughly equidistant points along the stream; use the same points and particles as used in VEMBED.
| Enter particle size in inches to the nearest 0.1 inch at each point below (bedrock should be counted as 99 in, asphalt or concrete as 0.0 in, sand or finer particles as 0.08 in): | [10 empty] | 0
4 | VBERO | Total percent of eroded stream channel bank. Enter the total number of feet of eroded bank on each side and the total percentage will be calculated If both banks are eroded, total erosion for the stream may be up to 200%.
|  | Left Bank: |  |  |  | Right Bank: | [5 empty] | 0
Sample Variables 5-9 within the entire riparian/buffer zone adjacent to the stream channel (25 feet from each bank).
5 | VLWD | Number of down woody stems (at least 4 inches in diameter and 36 inches in length) per 100 feet of stream reach. Enter the number from the entire 50'-wide buffer and within the channel, and the amount per 100 feet of stream will be calculated.
[7 empty] | Number of downed woody stems: |  |  |  |  | 0
6 | VTDBH | Average dbh of trees (measure only if VCCANOPY tree/sapling cover is at least 20%). Trees are at least 4 inches (10 cm) in diameter. Enter tree DBHs in inches.
|  | List the dbh measurements of individual trees (at least 4 in) within the buffer on each side of the stream below: | [9 empty] | 0
| Left Side |  |  |  |  | Right Side
7 | VSNAG | Number of snags (at least 4" dbh and 36" tall) per 100 feet of stream. Enter number of snags on each side of the stream, and the amount per 100 feet will be calculated. | [9 empty] | inflection point in text is 8, in graph is 10. Chris told me to use 8.
|  | Left Side: |  |  |  | Right Side: | [5 empty] | 0
8 | VSSD | Number of saplings and shrubs (woody stems up to 4 inches dbh) per 100 feet of stream (measure only if tree cover is <20%). Enter number of saplings and shrubs on each side of the stream, and the amount per 100 ft of stream will be calculated.
|  | Left Side: |  |  |  | Right Side: | [5 empty] | 0
9 | VSRICH | Riparian vegetation species richness per 100 feet of stream reach. Check all species present from Group 1 in the tallest stratum. Check all exotic and invasive species present in all strata. Species richness per 100 feet and the subindex will be calculated from these data.
Group 1 = 1.0 | [5 empty] | Group 2 (-1.0) | [5 empty] | 0
| Acer rubrum |  |  | Magnolia tripetala |  |  | Ailanthus altissima |  |  | Lonicera japonica |  | FALSE | FALSE | FALSE | FALSE
| Acer saccharum |  |  | Nyssa sylvatica |  |  | Albizia julibrissin |  |  | Lonicera tatarica |  | FALSE | FALSE | FALSE | FALSE
| Aesculus flava |  |  | Oxydendrum arboreum |  |  | Alliaria petiolata |  |  | Lotus corniculatus |  | FALSE | FALSE | FALSE | FALSE
| Asimina triloba |  |  | Prunus serotina |  |  | Alternanthera philoxeroides |  |  | Lythrum salicaria |  | FALSE | FALSE | FALSE | FALSE
| Betula alleghaniensis |  |  | Quercus alba | [5 empty] | Microstegium vimineum |  | FALSE | FALSE |  | FALSE
| Betula lenta |  |  | Quercus coccinea |  |  | Aster tataricus |  |  | Paulownia tomentosa |  | FALSE | FALSE | FALSE | FALSE
| Carya alba |  |  | Quercus imbricaria |  |  | Cerastium fontanum |  |  | Polygonum cuspidatum |  | FALSE | FALSE | FALSE | FALSE
| Carya glabra |  |  | Quercus prinus |  |  | Coronilla varia |  |  | Pueraria montana |  | FALSE | FALSE | FALSE | FALSE
| Carya ovalis |  |  | Quercus rubra |  |  | Elaeagnus umbellata |  |  | Rosa multiflora |  | FALSE | FALSE | FALSE | FALSE
| Carya ovata |  |  | Quercus velutina |  |  | Lespedeza bicolor |  |  | Sorghum halepense |  | FALSE | FALSE | FALSE | FALSE
| Cornus florida |  |  | Sassafras albidum |  |  | Lespedeza cuneata |  |  | Verbena brasiliensis |  | FALSE | FALSE | FALSE | FALSE
| Fagus grandifolia |  |  | Tilia americana |  |  | Ligustrum obtusifolium |  |  |  |  | FALSE | FALSE | FALSE
| Fraxinus americana |  |  | Tsuga canadensis |  |  | Ligustrum sinense |  |  |  |  | FALSE | FALSE | FALSE
| Liriodendron tulipifera |  |  | Ulmus americana | [7 empty] | FALSE | FALSE
| Magnolia acuminata | [10 empty] | FALSE
[12 empty] | group1//100 | group2//100
|  | 0 | Species in Group 1 |  |  |  |  | 0 | Species in Group 2 |  |  | #DIV/0! | #DIV/0!
Sample Variables 10-11 within at least 8 subplots (40" x 40", or 1m x 1m) in the riparian/buffer zone within 25 feet from each bank. The four subplots should be placed roughly equidistantly along each side of the stream.
10 | VDETRITUS | Average percent cover of leaves, sticks, or other organic material. Woody debris <4" diameter and <36" long are include. Enter the percent cover of the detrital layer at each subplot.
|  | Left Side |  |  |  | Right Side
0
11 | VHERB | Average percentage cover of herbaceous vegetation (measure only if tree cover is <20%). Do not include woody stems at least 4" dbh and 36" tall. Because there may be several layers of ground cover vegetation percentages up through 200% are accepted. Enter the percent cover of ground vegetation at each subplot.
|  | Left Side |  |  |  | Right Side
0
Sample Variable 12 within the entire catchment of the stream.
12 | VWLUSE | Weighted Average of Runoff Score for watershed:
| Land Use (Choose From Drop List) | [7 empty] | Runoff Score | % in Catch-ment | Running Percent (not >100) |  | (hid) runoff score X % catchment | 0
[12 empty] | 1 | 0 | 0
[12 empty] | 1 | 0 | 0
[12 empty] | 1 | 0 | 0
[12 empty] | 1 | 0 | 0
[12 empty] | 1 | 0 | 0
[12 empty] | 1 | 0 | 0
[12 empty] | 1 | 0 | 0
[12 empty] | 1 | 0 | 0
Summary |  |  |  | Notes:
Variable |  | Value | VSI
VCCANOPY
VEMBED
VSUBSTRATE
VBERO
VLWD
VTDBH
VSNAG
VSSD
VSRICH
VDETRITUS
VHERB
VWLUSE
Note on B2: Insert information or data into yellow cells. Variable metrics will be calculated based on your information, and carried to the summary at the end of the page (green cells), and to the FCI Calculator Tab to calculate functional capacity indices and units for the SAR as a whole. To the right of the data entry area, you will see variable subindices and functional capacity indices based only on this SAR data. These allow you to check that your results make sense before continuing. If you get a "Invalid Entry" error in any of the green boxes, make sure that you have not entered a value out of the natural range for a metric (i.e., above 100 for something that should be a percent), text, negative numbers, etc. This tab is formatted to be printed on three pages, and may be printed and taken into the field to use as a data sheet.

## List1 (hidden)
Models
| Strata Drop List | Soil Component | Soil Code | Hydrologic Group | 1 | Project/Mitigation Site (circle one) | Upland Land Use | Land Use Code | A | B | C | D |  | Hydro | Biogeo-chem | Habitat
1 | Tree /Sapling, Shrub & Herb Strata (circle one) |  |  |  | 2 | Project Site |  | 1 |  |  |  |  | VCCANOPY
2 | Tree Stratum |  | 1 |  | 3 | Mitigation Site | Open space (grass cover <50%) | 2 | 68 | 79 | 86 | 89 | VEMBED
3 | Sapling/Shrub & Herb Strata | Alaga | 2 | A | 1 | Before/After Project (Circle One) | Open space (grass cover 50-75%) | 3 | 49 | 69 | 79 | 84 | VSUBSTRATE
4 |  | Annemaine | 3 | C | 2 | Before Project | Open space (grass cover >75%) | 4 | 39 | 61 | 74 | 80 | VBERO
|  | Arat | 4 | D | 3 | After Project | Impervious areas | 5 | 98 | 98 | 98 | 98 | VLWD
|  | Arkabutla | 5 | C |  |  | Gravel | 6 | 76 | 85 | 89 | 91 | VTDBH
|  | Arundel | 6 | C |  |  | Urban: commercial (85% cover) | 7 | 89 | 92 | 94 | 95 | VSNAG
| Subclass list | Atmore (not drained) | 7 | B |  |  | Urban: industrial (72% cover) | 8 | 81 | 88 | 91 | 93 | VSSD
1 | Ephemeral/Intermittent (circle one) | Atmore (effectively drained) | 8 | D |  |  | Residential:1/8-ac lot (townhome) | 9 | 77 | 85 | 90 | 92 | VSRICH
2 | Ephemeral Stream | Axis | 9 | D |  |  | Residential: 1/4-ac lot (38% cover) | 10 | 61 | 75 | 83 | 87 | VDETRITUS
3 | Intermittent Stream | Bama | 10 | B |  |  | Residential: 1/3-ac lot (30% cover) | 11 | 57 | 72 | 81 | 86 | VHERB
|  | Basin | 11 | C |  |  | Residential: 1/2-ac lot (25% cover) | 12 | 54 | 70 | 80 | 85 | VWLUSE
|  | Bassfield | 12 | B |  |  | Residential: 1-ac lot (20% cover) | 13 | 51 | 68 | 79 | 84
|  | Baxterville | 13 | B |  |  | Residential: 2-ac lot (12% cover) | 14 | 46 | 65 | 77 | 82
|  | Bayou | 14 | D |  |  | Newly graded areas | 15 | 77 | 85 | 90 | 92
|  | Beaches | 15 | D |  |  | Fallow crop areas (poor) | 16 | 76 | 85 | 90 | 93
|  | Beatrice | 16 | D |  |  | Fallow crop areas (good) | 17 | 74 | 83 | 88 | 90
|  | Beauregard | 17 | C |  |  | Row crops | 18 | 70 | 80 | 86 | 90
|  | Benndale | 18 | B |  |  | Small grain | 19 | 64 | 75 | 83 | 87
|  | Bethera | 19 | D |  |  | Orchards (<50% ground cover) | 20 | 57 | 73 | 82 | 86
|  | Bibb | 20 | D |  |  | Orchards (50-75% ground cover) | 21 | 43 | 65 | 76 | 82
|  | Bigbee | 21 | A |  |  | Orchards (>75% ground cover) | 22 | 32 | 58 | 72 | 79
|  | Bohicket | 22 | D |  |  | Forest & native range (<50% g.c.) | 23 | 45 | 66 | 77 | 83
|  | Boswell | 23 | D |  |  | Forest & native range (50-75% g.c.) | 24 | 36 | 60 | 73 | 79
|  | Boykin | 24 | B |  |  | Forest & native range (>75% g.c.) | 25 | 30 | 55 | 70 | 77
|  | Brantley | 25 | C
|  | Cadeville | 26 | D
|  | Cahaba | 27 | B
|  | Cantuche | 28 | D |  |  | Land Use |  | Runoff score
|  | Cascilla | 29 | B |  |  |  | 1
|  | Catalpa | 30 | C |  |  | Open space (pasture, lawns, parks, etc.), grass cover <50% | 2 | 0.1
|  | Chastain | 31 | D |  |  | Open space (pasture, lawns, parks, etc.), grass cover 50% - 75% | 3 | 0.2
|  | Chenneby | 32 | C |  |  | Open space (pasture, lawns, parks, etc.), grass cover >75% | 4 | 0.3
|  | Chrysler | 33 | C |  |  | Impervious areas (parking lots, roofs, driveways, etc) | 5 | 0
|  | Coastal Beach | 34 | D |  |  | Gravel | 6 | 0
|  | Columbus | 35 | C |  |  | Urban districts, Commercial and business (>70% cover) | 7 | 0
|  | Conecuh | 36 | D |  |  | Residential districts, 1/8 ac or less (apartments, etc.) (65% cover) | 8 | 0
|  | Congaree | 37 | B |  |  | Residential districts, 1/4 - 1/3 ac (38% to 30% cover) | 9 | 0.1
|  | Corolla | 38 | D |  |  | Residential districts, 1/2 - 1 ac (25% to 20% cover) | 10 | 0.2
|  | Croatan | 39 | D |  |  | Residential districts, 2 acres (12% cover) | 11 | 0.3
|  | Daleville | 40 | D |  |  | Newly graded areas (bare soil, no vegetation or pavement) | 12 | 0
|  | Deerford | 41 | D |  |  | Forest and native range (<50% ground cover) | 13 | 0.5
|  | Dogue | 42 | C |  |  | Forest and native range (50% to 75% ground cover) | 14 | 0.7
|  | Dorovan | 43 | D |  |  | Forest and native range (>75% ground cover) | 15 | 1
|  | Duckston (not drained) | 44 | A
|  | Duckston (effectively drained) | 45 | D
|  | Escambia | 46 | C
|  | Esto | 47 | B
|  | Eustis | 48 | A
|  | Eutrudepts | 49 | D
|  | Falkner | 50 | C
|  | Flomaton | 51 | A
|  | Fluvaquents | 52 | D
|  | Freest | 53 | C
|  | Fripp | 54 | A
|  | Grady | 55 | D
|  | Greenville | 56 | B
|  | Guyton | 57 | D
|  | Halso | 58 | D
|  | Handsboro | 59 | D
|  | Harleston | 60 | C
|  | Heidel | 61 | B
|  | Hyde (not drained) | 62 | B
|  | Hyde (effectively drained) | 63 | D
|  | Ichusa | 64 | D
|  | Irvington | 65 | C
|  | Iuka | 66 | C
|  | Izagora | 67 | C
|  | Jedburg | 68 | C
|  | Jena | 69 | B
|  | Johns | 70 | C
|  | Johnston | 71 | D
|  | Kinston | 72 | D
|  | Lafitte | 73 | D
|  | Lakeland | 74 | A
|  | Latonia | 75 | B
|  | Leaf | 76 | D
|  | Leeper | 77 | D
|  | Lenoir | 78 | D
|  | Leon | 79 | D
|  | Levy | 80 | D
|  | Lorman | 81 | D
|  | Lucedale | 82 | B
|  | Lucy | 83 | A
|  | Luverne | 84 | C
|  | Malbis | 85 | B
|  | Mantachie | 86 | C
|  | Mashulaville (not drained) | 87 | B
|  | Mashulaville (effectively drained) | 88 | D
|  | Maubila | 89 | C
|  | Maurepas | 90 | D
|  | Maytag | 91 | D
|  | McCrory | 92 | D
|  | McLaurin | 93 | B
|  | Mooreville | 94 | C
|  | Myatt | 95 | D
|  | Nahunta | 96 | C
|  | Newhan | 97 | A
|  | Notcher | 98 | B
|  | Nugent | 99 | A
|  | Ochlockonee | 100 | B
|  | Ocilla | 101 | C
|  | Okeelala | 102 | B
|  | Okolona | 103 | D
|  | Oktibbeha | 104 | D
|  | Olla | 105 | C
|  | Ora | 106 | C
|  | Osier (not drained) | 107 | A
|  | Osier (effectively drained) | 108 | D
|  | Ouachita | 109 | C
|  | Pactolus | 110 | A
|  | Pamlico | 111 | D
|  | Paxville | 112 | D
|  | Pelham | 113 | D
|  | Petal | 114 | C
|  | Pheba | 115 | C
|  | Pits | 116 | B
|  | Plummer (not drained) | 117 | B
|  | Plummer (effectively drained) | 118 | D
|  | Poarch | 119 | B
|  | Ponzer | 120 | D
|  | Prentiss | 121 | C
|  | Prim | 122 | D
|  | Psamments | 123 | D
|  | Quitman | 124 | C
|  | Rayburn | 125 | D
|  | Riverview | 126 | B
|  | Robertsdale | 127 | C
|  | Rock Outcrop | 128 | D
|  | Rosebloom | 129 | D
|  | Ruston | 130 | B
|  | Saffell | 131 | B
|  | Saucier | 132 | C
|  | Savannah | 133 | C
|  | Shubuta | 134 | C
|  | Smithdale | 135 | B
|  | Smithton | 136 | D
|  | St. Lucie | 137 | A
|  | Stough | 138 | C
|  | Suffolk | 139 | B
|  | Suggsville | 140 | D
|  | Sulfaquepts | 141 | D
|  | Sumter | 142 | C
|  | Susquehanna | 143 | D
|  | Sweatman | 144 | C
|  | Toxey | 145 | D
|  | Trebloc | 146 | D
|  | Troup | 147 | A
|  | Udorthents | 148 | C
|  | Una | 149 | D
|  | Urbo | 150 | D
|  | Vancleave | 151 | C
|  | Wadley | 152 | A
|  | Wagram | 153 | A
|  | Wahee | 154 | D
|  | Watsonia | 155 | D
|  | Yonges | 156 | D

## Data Summary By Plot (hidden)
0 |  |  | 0
Data Inputs:
Average Score | Number of Plots Used | Variable | Name | PSAR 1 | PSAR 2 | PSAR 3 | PSAR 4 | PSAR 5
| 0 | VCCANOPY | Percent canpoy over channel.
| 0 | VEMBED | Average embeddedness of channel.
| 0 | VSUBSTRATE | Median stream channel substrate particle size.
| 0 | VSpH | pH of water in Intermittent Streams. | #REF!
| 0 | VSEC | Electrical conductivity of water in Intermittent Streams. | #REF!
| 0 | VBERO | Total percent of eroded stream channel bank.
| 0 | VLWD | Number of down woody stems per 100 feet of stream.
| 0 | VTDBH | Average dbh of trees.
| 0 | VSNAG | Number of snags per 100 feet of stream.
| 0 | VSSD | Number of saplings and shrubs per 100 feet of stream.
| 0 | VSRICH | Riparian vegetation species richness.
| 0 | VDETRITUS | Average percent cover of leaves, sticks, etc.
| 0 | VGVC | Average percent cover of ground cover vegetation.
| 0 | VUPUSE | Weighted Average of Runoff Score for Wtershed.
* Variable Subindex averaged rather than percentage, so that average width of buffer is correctly incorporated.