## FCI Calculator
Ver. 9-21-17
FCI Calculator for the Low-Gradient Perennial Streams in Appalachia
Go to the SAR Data Entry tab and enter site characteristics and data in the yellow cells or drop down menus. For information on determining how to split a project into SARs, see Chapter 5 of the Operational Draft Regional Guidebook for the Functional Assessment of High-Gradient Headwater Streams and Low-Gradient Perennial Streams in Appalachia (Environmental Laboratory U.S. Army Corps of Engineers 2015).
Project Name:
Location:
Sampling Date: | Enter dates on Data Form | Mitigation Site | Before Project
Enter dates on Data Form
SAR number:
Enter Results in Section C of the Mitigation Sufficiency Calculator
Functional Results Summary:
| Function | Functional Capacity Index |  | Perennial
Hydrology
Biogeochemical Cycling
Habitat
Variable Measure and Subindex Summary: |  |  |  | 0
Variable | Name | Average Measure | Subindex | 0
VCCANOPY | Percent canopy over channel.
VEMBED | Average embeddedness of channel.
VSUBSTRATE | Median stream channel substrate particle size.
VBANKSTAB | Weighted lengths of erosion by class
VLWD | Number of down woody stems per 100 feet of stream.
VTDBH | Average dbh of trees.
VTDEN | Average Density of Trees
VCVALUE | Average Coefficient of Conservatism of riparian species.
VFOREST | Percent forest cover for Catchment.

## SAR Data Entry
Version 9-21-17
Low-Gradient Perennial Streams in Appalachia
Field Data Sheet and Calculator
Assessment Team: | [6 empty] | Latitude/UTM Northing:
Project Name: | [6 empty] | Longitude/UTM Easting:
Location: | [6 empty] | Sampling Date:
SAR Number: |  |  | Thalweg Length (ft): |  |  | (300 ft suggested minimum) | [6 empty] | 2
Variable Sub- Indices
Site and Timing: | [11 empty] | 3 | 2
Sample Variables 1-4 in stream channel
1 | VCCANOPY | Average percent cover over channel by tree and sapling canopy. Measure at no fewer than 10 roughly equidistant points along the stream. Measure for all streams, even if cover is less than 20%.
| List the percent cover measurements at each point below (between 0 and 100): | [10 empty] | 0
2 | VEMBED | Average embeddedness of the stream channel. Measure at no fewer than 60 roughly equidistant points along the stream. Select a particle from the bed. Before moving it, determine the percentage of the surface and area surrounding the particle that is covered by fine sediment, and enter the rating according to the following table. If the bed is an artificial surface, or composed of fine sediments, use a rating score of 1. If the bed is composed of bedrock, use a rating score of 5.
Embeddedness rating for gravel, cobble and boulder particles (rescaled from Platts, Megahan, and Minshall 1983 )
|  | Rating | Rating Description
|  | 5 | <5 percent of surface covered, surrounded, or buried by fine sediment (or bedrock)
|  | 4 | 5 to 25 percent of surface covered, surrounded, or buried by fine sediment
|  | 3 | 26 to 50 percent of surface covered, surrounded, or buried by fine sediment
|  | 2 | 51 to 75 percent of surface covered, surrounded, or buried by fine sediment
|  | 1 | >75 percent of surface covered, surrounded, or buried by fine sediment (or artificial surface)
| List the ratings at each point below: | [10 empty] | 0
0
3 | VSUBSTRATE | Median stream channel substrate particle size. Measure at no fewer than 60 roughly equidistant points along the stream; use the same points and particles as used in VEMBED.
| Enter particle size in inches to the nearest 0.1 inch at each point below (bedrock should be counted as 99 in, asphalt or concrete as 0.0 in, sand or finer particles as 0.08 in): | [10 empty] | 0
4 | VBANKSTAB | This variable is an index incorporating three elements of bank stability: 1) bank erosion length, 2 ) height category of eroded bank (0.1−2 ft, 2.1−4 ft, >4 ft, or artificial stabilization), and 3) length of artificial stream bank stabilization. Measure the length of the SAR along the thalweg, and enter at the top of the page. Record the length of each eroded area, using the drop down menus to select erosion class. Measure erosion on both sides of the stream. Index ranges from 0 to 200.
FALSE
Length of SAR at thalweg (ft):
Total Weighted Erosion length (ft):
| Left Stream Bank |  |  |  |  | Right Stream Bank
| Height of Erosion Category |  | Height Index | Length | Contri-bution | Height of Erosion Category |  | Height Index | Length | Contri-bution
[13 empty] | 1) 0.1 - 2 ft. |  | 0.5
[13 empty] | 2) 2.1 - 4 ft. |  | 0.7
[13 empty] | 3) >4 ft. |  | 1
[13 empty] | 4) Artificial Bank Stabilization |  | 0.5
| Left Bank Erosion length: |  |  | 0 |  | Right Bank Erosion length: |  |  | 0
Sample Variable 5 within the entire riparian/buffer zone adjacent to the stream channel (50 feet from each bank).
5 | VLWD | Number of down woody stems (at least 4 inches in diameter and 36 inches in length) per 100 feet of stream reach. Enter the number from the entire buffer: 50' from each bank and within the channel. The amount per 100 feet of stream will be calculated based on the stream reach length entered at the top of the page.
[7 empty] | Number of downed woody stems: |  |  |  |  | 0
Sample Variable 6-8 within at least four 0.032-acre (21' radius) plots within the riparian/buffer zone adjacent to the stream channel (50 feet from each bank).
6 | VTDBH | Average dbh of trees. Trees are at least 4 inches (10 cm) in diameter. Enter tree DBHs in inches.
Use at least 4 plots. |  | List the dbh measurements of individual trees (at least 4 in) within 4-6 plots placed in the buffer on each side of the stream: | [9 empty] | 0
Plot 1 |  | Plot 2 |  | Plot 3 |  | Plot 4 |  | Plot 5 |  | Plot 6
Plot Used |  | Plot Used |  | Plot Used |  | Plot Used |  | Plot Used |  | Plot Used |  | FALSE | FALSE | FALSE | FALSE |  | FALSE | FALSE
No Trees |  | No Trees |  | No Trees |  | No Trees |  | No Trees |  | No Trees |  | FALSE | FALSE | FALSE | FALSE |  | FALSE | FALSE
For Densities
Plot Average |  | Plot Average |  | Plot Average |  | Plot Average |  | Plot Average |  | Plot Average
0
7 | VTDEN | Tree density, based on trees recorded for VTDBH in four to six 0.032-acre plots. At least four plots must be used.
0
8 | VCVALUE | Coefficient of conservatism. The average published Coefficients of Conservatism for all native trees and all non-natives in any strata. Coefficients of Conservatism range from 0 (non-natives) to 10 (natives with high fidelity to a specific habitat). Use Drop down menus to select species, once per species. Non-natives are recorded if they occur anywhere in the riparian/buffer zone | [15 empty] | Common Trees | C-value | Common Invasives | C-value
Native Trees | [5 empty] | Non-Natives in Any Strata | [6 empty] | #DIV/0!
Species |  | C-Value | Species |  | C-Value | Species |  | C-Value | Species |  | C-Value | Test for repeats in species | [5 empty] | Acer negundo | 2 | Ailanthus altissima | 0
[12 empty] | unique | b with self |  |  |  |  | Acer nigrum | 7 | Albizia julibrissin | 0
[12 empty] | unique | b with e |  |  |  |  | Acer rubrum | 3 | Alliaria petiolata | 0
[12 empty] | unique | e with self |  |  |  |  | Acer saccharum | 6 | Ampelopsis gladulosa var brevipedunculata | 0
[18 empty] | Aesculus flava | 7 | Ardisia crenata | 0
[12 empty] | unique | h with self |  |  |  |  | Amelanchier arborea | 6 | Artemisia vulgaris | 0
[12 empty] | unique | h with k |  |  |  |  | Asimina triloba | 5 | Berberis thunbergii | 0
[12 empty] | unique | k with self |  |  |  |  | Betula alleghaniensis | 7 | Buddleja davidii | 0
[18 empty] | Betula lenta | 5 | Catalpa speciosa | 0
[12 empty] | unique | b with h |  |  |  |  | Betula nigra | 5 | Celastrus orbiculatus | 0
[12 empty] | unique | b with k |  |  |  |  | Carpinus caroliniana | 5 | Coronilla varia | 0
[12 empty] | unique | e with k |  |  |  |  | Carya alba | 6 | Daucus carota | 0
[12 empty] | unique | e with h |  |  |  |  | Carya cordiformis | 5 | Dioscorea opposita | 0
[18 empty] | Carya glabra | 6 | Elaeagnus umbellata | 0
[18 empty] | Carya ovata | 6 | Euonymus alatus | 0
[18 empty] | Cercis canadensis | 5 | Euonymus fortunei | 0
Sample Variable 9 within the entire catchment of the SAR. | [17 empty] | Cornus florida | 5 | Fallopia japonica | 0
9 | VFOREST | Percent cover of forested area within the entire watershed that provides water to the perennial stream. Using GIS or aerial photos, enter the estimated percent cover of forest directly, or the acreage of the entire watershed and then the acreage of forested area, below (direct measure will take precedence if both are entered) . | [15 empty] | Fagus grandifolia | 6 | Festuca arundinacea | 0
[18 empty] | Fraxinus americana | 5 | Glechoma hederacea | 0
[10 empty] | Estimated percent cover of forest in the catchment of the SAR: | [7 empty] | Juglans cinerea | 7 | Hemerocallis sp | 0
[10 empty] | OR | [7 empty] | Juglans nigra | 5 | Hibiscus syriacus | 0
[10 empty] | Estimated acreage for the catchment of the SAR: | [7 empty] | Liquidambar styraciflua | 5 | Hypericum perforatum | 0
[10 empty] | Estimated acreage of forest in the catchment of the SAR: | [7 empty] | Liriodendron tulipifera | 5 | Lespedeza bicolor | 0
Summary |  |  |  | Notes: | [13 empty] | Magnolia acuminata | 8 | Lespedeza cuneata | 0
Variable |  | Value | VSI | [14 empty] | Magnolia frasieri | 9 | Ligustrum obtusifolium | 0
VCCANOPY | [17 empty] | Magnolia macrophylla | 8 | Lonicera japonica | 0
VEMBED | [17 empty] | Magnolia tripetala | 7 | Lonicera maackii | 0
VSUBSTRATE | [17 empty] | Morus rubra | 6 | Lonicera morrowii | 0
VBANKSTAB | [17 empty] | Nyssa sylvatica | 6 | Lysimachia nummularia | 0
VLWD | [17 empty] | Ostrya virginiana | 7 | Microstegium vimineum | 0
VTDBH | [17 empty] | Oxydendrum arboreum | 5 | Miscanthus sinensis | 0
VTDEN | [17 empty] | Picea rubens | 8 | Panicum sp | 0
VCVALUE | [17 empty] | Pinus strobus | 6 | Paspalum dilatatum | 0
VFOREST | [17 empty] | Platanus occidentalis | 5 | Paulownia tomentosa | 0
[18 empty] | Prunus serotina | 3 | Perilla frutescens | 0
[18 empty] | Quercus alba | 5 | Prunus mahaleb | 0
Add Notes and a Site Sketch in this space: | [17 empty] | Quercus coccinea | 6 | Pueraria montana | 0
[18 empty] | Quercus palustris | 5 | Rosa multiflora | 0
[18 empty] | Quercus rubra | 6 | Rubus phoenicolasius | 0
[18 empty] | Quercus velutina | 6 | Salix alba | 0
[18 empty] | Robinia pseudoacacia | 2 | Sorghum halepense | 0
[18 empty] | Salix nigra | 2 | Tussilago farfara | 0
[18 empty] | Tilia americana | 7 | Verbascum blattaria | 0
[18 empty] | Tsuga canadensis | 8 | Verbascum thapsus | 0
[18 empty] | Ulmus americana | 5 | Vinca minor | 0
[18 empty] | Ulmus rubra | 4
Check here if there is no erosion on either bank.
Note on A2: Insert information or data into yellow cells. Variable metrics and Variable Sub Indices will be calculated based on your information, and carried to the summary at the end of the page and to the FCI Calculator Tab to calculate functional capacity indices. If you get a "Invalid Entry" error in any of the green boxes, make sure that you have not entered a value out of the natural range for a metric (i.e., above 100 for something that should be a percent), text, negative numbers, etc.) This tab is formatted to be printed on four pages, and may be printed and taken into the field to use as a data sheet.

## List1 (hidden)
Models
| Strata Drop List | Soil Component | Soil Code | Hydrologic Group | 1 | Project/Mitigation Site (circle one) | Upland Land Use | Land Use Code | A | B | C | D |  | Hydro | Biogeo-chem | Habitat
1 | Tree /Sapling, Shrub & Herb Strata (circle one) |  |  |  | 2 | Project Site |  | 1 |  |  |  |  | VCCANOPY
2 | Tree Stratum |  | 1 |  | 3 | Mitigation Site | Open space (grass cover <50%) | 2 | 68 | 79 | 86 | 89 | VEMBED
3 | Sapling/Shrub & Herb Strata | Alaga | 2 | A | 1 | Before/After Project (Circle One) | Open space (grass cover 50-75%) | 3 | 49 | 69 | 79 | 84 | VSUBSTRATE
4 |  | Annemaine | 3 | C | 2 | Before Project | Open space (grass cover >75%) | 4 | 39 | 61 | 74 | 80 | VBERO
|  | Arat | 4 | D | 3 | After Project | Impervious areas | 5 | 98 | 98 | 98 | 98 | VLWD
|  | Arkabutla | 5 | C |  |  | Gravel | 6 | 76 | 85 | 89 | 91 | VTDBH
|  | Arundel | 6 | C |  |  | Urban: commercial (85% cover) | 7 | 89 | 92 | 94 | 95 | VSNAG
| Subclass list | Atmore (not drained) | 7 | B |  |  | Urban: industrial (72% cover) | 8 | 81 | 88 | 91 | 93 | VSSD
1 | Ephemeral/Intermittent (circle one) | Atmore (effectively drained) | 8 | D |  |  | Residential:1/8-ac lot (townhome) | 9 | 77 | 85 | 90 | 92 | VSRICH
2 | Ephemeral Stream | Axis | 9 | D |  |  | Residential: 1/4-ac lot (38% cover) | 10 | 61 | 75 | 83 | 87 | VDETRITUS
3 | Intermittent Stream | Bama | 10 | B |  |  | Residential: 1/3-ac lot (30% cover) | 11 | 57 | 72 | 81 | 86 | VHERB
|  | Basin | 11 | C |  |  | Residential: 1/2-ac lot (25% cover) | 12 | 54 | 70 | 80 | 85 | VWLUSE
|  | Bassfield | 12 | B |  |  | Residential: 1-ac lot (20% cover) | 13 | 51 | 68 | 79 | 84
|  | Baxterville | 13 | B |  |  | Residential: 2-ac lot (12% cover) | 14 | 46 | 65 | 77 | 82
|  | Bayou | 14 | D |  |  | Newly graded areas | 15 | 77 | 85 | 90 | 92
|  | Beaches | 15 | D |  |  | Fallow crop areas (poor) | 16 | 76 | 85 | 90 | 93
|  | Beatrice | 16 | D |  |  | Fallow crop areas (good) | 17 | 74 | 83 | 88 | 90
|  | Beauregard | 17 | C |  |  | Row crops | 18 | 70 | 80 | 86 | 90
|  | Benndale | 18 | B |  |  | Small grain | 19 | 64 | 75 | 83 | 87
|  | Bethera | 19 | D |  |  | Orchards (<50% ground cover) | 20 | 57 | 73 | 82 | 86
|  | Bibb | 20 | D |  |  | Orchards (50-75% ground cover) | 21 | 43 | 65 | 76 | 82
|  | Bigbee | 21 | A |  |  | Orchards (>75% ground cover) | 22 | 32 | 58 | 72 | 79
|  | Bohicket | 22 | D |  |  | Forest & native range (<50% g.c.) | 23 | 45 | 66 | 77 | 83
|  | Boswell | 23 | D |  |  | Forest & native range (50-75% g.c.) | 24 | 36 | 60 | 73 | 79
|  | Boykin | 24 | B |  |  | Forest & native range (>75% g.c.) | 25 | 30 | 55 | 70 | 77
|  | Brantley | 25 | C
|  | Cadeville | 26 | D
|  | Cahaba | 27 | B
|  | Cantuche | 28 | D |  |  | Land Use |  | Runoff score
|  | Cascilla | 29 | B |  |  |  | 1
|  | Catalpa | 30 | C |  |  | Open space (pasture, lawns, parks, etc.), grass cover <50% | 2 | 0.1
|  | Chastain | 31 | D |  |  | Open space (pasture, lawns, parks, etc.), grass cover 50% - 75% | 3 | 0.2
|  | Chenneby | 32 | C |  |  | Open space (pasture, lawns, parks, etc.), grass cover >75% | 4 | 0.3
|  | Chrysler | 33 | C |  |  | Impervious areas (parking lots, roofs, driveways, etc) | 5 | 0
|  | Coastal Beach | 34 | D |  |  | Gravel | 6 | 0
|  | Columbus | 35 | C |  |  | Urban districts, Commercial and business (>70% cover) | 7 | 0
|  | Conecuh | 36 | D |  |  | Residential districts, 1/8 ac or less (apartments, etc.) (65% cover) | 8 | 0
|  | Congaree | 37 | B |  |  | Residential districts, 1/4 - 1/3 ac (38% to 30% cover) | 9 | 0.1
|  | Corolla | 38 | D |  |  | Residential districts, 1/2 - 1 ac (25% to 20% cover) | 10 | 0.2
|  | Croatan | 39 | D |  |  | Residential districts, 2 acres (12% cover) | 11 | 0.3
|  | Daleville | 40 | D |  |  | Newly graded areas (bare soil, no vegetation or pavement) | 12 | 0
|  | Deerford | 41 | D |  |  | Forest and native range (<50% ground cover) | 13 | 0.5
|  | Dogue | 42 | C |  |  | Forest and native range (50% to 75% ground cover) | 14 | 0.7
|  | Dorovan | 43 | D |  |  | Forest and native range (>75% ground cover) | 15 | 1
|  | Duckston (not drained) | 44 | A
|  | Duckston (effectively drained) | 45 | D
|  | Escambia | 46 | C
|  | Esto | 47 | B
|  | Eustis | 48 | A
|  | Eutrudepts | 49 | D
|  | Falkner | 50 | C
|  | Flomaton | 51 | A
|  | Fluvaquents | 52 | D
|  | Freest | 53 | C
|  | Fripp | 54 | A
|  | Grady | 55 | D
|  | Greenville | 56 | B
|  | Guyton | 57 | D
|  | Halso | 58 | D
|  | Handsboro | 59 | D
|  | Harleston | 60 | C
|  | Heidel | 61 | B
|  | Hyde (not drained) | 62 | B
|  | Hyde (effectively drained) | 63 | D
|  | Ichusa | 64 | D
|  | Irvington | 65 | C
|  | Iuka | 66 | C
|  | Izagora | 67 | C
|  | Jedburg | 68 | C
|  | Jena | 69 | B
|  | Johns | 70 | C
|  | Johnston | 71 | D
|  | Kinston | 72 | D
|  | Lafitte | 73 | D
|  | Lakeland | 74 | A
|  | Latonia | 75 | B
|  | Leaf | 76 | D
|  | Leeper | 77 | D
|  | Lenoir | 78 | D
|  | Leon | 79 | D
|  | Levy | 80 | D
|  | Lorman | 81 | D
|  | Lucedale | 82 | B
|  | Lucy | 83 | A
|  | Luverne | 84 | C
|  | Malbis | 85 | B
|  | Mantachie | 86 | C
|  | Mashulaville (not drained) | 87 | B
|  | Mashulaville (effectively drained) | 88 | D
|  | Maubila | 89 | C
|  | Maurepas | 90 | D
|  | Maytag | 91 | D
|  | McCrory | 92 | D
|  | McLaurin | 93 | B
|  | Mooreville | 94 | C
|  | Myatt | 95 | D
|  | Nahunta | 96 | C
|  | Newhan | 97 | A
|  | Notcher | 98 | B
|  | Nugent | 99 | A
|  | Ochlockonee | 100 | B
|  | Ocilla | 101 | C
|  | Okeelala | 102 | B
|  | Okolona | 103 | D
|  | Oktibbeha | 104 | D
|  | Olla | 105 | C
|  | Ora | 106 | C
|  | Osier (not drained) | 107 | A
|  | Osier (effectively drained) | 108 | D
|  | Ouachita | 109 | C
|  | Pactolus | 110 | A
|  | Pamlico | 111 | D
|  | Paxville | 112 | D
|  | Pelham | 113 | D
|  | Petal | 114 | C
|  | Pheba | 115 | C
|  | Pits | 116 | B
|  | Plummer (not drained) | 117 | B
|  | Plummer (effectively drained) | 118 | D
|  | Poarch | 119 | B
|  | Ponzer | 120 | D
|  | Prentiss | 121 | C
|  | Prim | 122 | D
|  | Psamments | 123 | D
|  | Quitman | 124 | C
|  | Rayburn | 125 | D
|  | Riverview | 126 | B
|  | Robertsdale | 127 | C
|  | Rock Outcrop | 128 | D
|  | Rosebloom | 129 | D
|  | Ruston | 130 | B
|  | Saffell | 131 | B
|  | Saucier | 132 | C
|  | Savannah | 133 | C
|  | Shubuta | 134 | C
|  | Smithdale | 135 | B
|  | Smithton | 136 | D
|  | St. Lucie | 137 | A
|  | Stough | 138 | C
|  | Suffolk | 139 | B
|  | Suggsville | 140 | D
|  | Sulfaquepts | 141 | D
|  | Sumter | 142 | C
|  | Susquehanna | 143 | D
|  | Sweatman | 144 | C
|  | Toxey | 145 | D
|  | Trebloc | 146 | D
|  | Troup | 147 | A
|  | Udorthents | 148 | C
|  | Una | 149 | D
|  | Urbo | 150 | D
|  | Vancleave | 151 | C
|  | Wadley | 152 | A
|  | Wagram | 153 | A
|  | Wahee | 154 | D
|  | Watsonia | 155 | D
|  | Yonges | 156 | D

## Data Summary By Plot (hidden)
0 |  |  | 0
Data Inputs:
Average Score | Number of Plots Used | Variable | Name | PSAR 1 | PSAR 2 | PSAR 3 | PSAR 4 | PSAR 5
| 0 | VCCANOPY | Percent canpoy over channel.
| 0 | VEMBED | Average embeddedness of channel.
| 0 | VSUBSTRATE | Median stream channel substrate particle size.
| 0 | VSpH | pH of water in Intermittent Streams. | #REF!
| 0 | VSEC | Electrical conductivity of water in Intermittent Streams. | #REF!
| 0 | VBERO | Total percent of eroded stream channel bank.
| 0 | VLWD | Number of down woody stems per 100 feet of stream.
| 0 | VTDBH | Average dbh of trees.
| 0 | VSNAG | Number of snags per 100 feet of stream.
| 0 | VSSD | Number of saplings and shrubs per 100 feet of stream. | #REF!
| 0 | VSRICH | Riparian vegetation species richness.
| 0 | VDETRITUS | Average percent cover of leaves, sticks, etc. | #REF!
| 0 | VGVC | Average percent cover of ground cover vegetation. | #REF!
0 | 1 | VUPUSE | Weighted Average of Runoff Score for Wtershed. | 0
* Variable Subindex averaged rather than percentage, so that average width of buffer is correctly incorporated.